## setup
Setup data from biogas experiment
Date: | 27.8.2019 |  | Experiment or project: |  | Master thesis batch experiment | Initials: | JMOR | VS substrate | 0.2187
Room temp: | 26°C |  | Start time: |  | 12:30 |  |  | VS inoculum | 0.026
Ambient pressure: |  | 1012,5 hPa | Time bottles placed in incubator: |  | 15:00 |  |  | VS Cellulose | 0.99 | Inoculum source: |  | Foulum reactor 52°C |  | Inoculum collection date: | 19.08.2019
[10 empty] | Inoculum pH: | NA
| Start date of experiment | Time bottles placed in incubator | Room temperature | Bottle | Litterbag | Bottle + substrate |  | Bottle + inoculum + substrate | Total mass | Inoculum | Substrate | mass substrate vs | mass inoculum vs | ISR | volume headspace (ml)
ID | date | time | temp | mass_bottle | nylon bag | mass_bot_sub | substrate | mass_bot_ino_sub | mass_tot | mass_ino | mass_sub | m.sub.vs | m.ino.vs | ISR | vol.hs | Notes
D3 01 | 27082019 | 1500 | 26 | 321.7 | Yes | 333.36 | CGP03 | 533.39 | 533.39 | 200.03 | 11.66 | 2.55 | 5.2008 | 2.0395 | 400 | Bottles are discarded after 3 days
D3 02 | 27082019 | 1500 | 26 | 324.69 | Yes | 337.14 | CGP03 | 537.55 | 537.55 | 200.41 | 12.45 | 2.7228 | 5.2107 | 1.9137 | 400 | Bottles are discarded after 3 days
D3 03 | 27082019 | 1500 | 26 | 326.98 | Yes | 339.3 | CGP03 | 545.53 | 545.53 | 206.23 | 12.32 | 2.6944 | 5.362 | 1.9901 | 400 | Bottles are discarded after 3 days
D7 01 | 27082019 | 1500 | 26 | 325.43 | Yes | 337.19 | CGP07 | 537.67 | 537.67 | 200.48 | 11.76 | 2.5719 | 5.2125 | 2.0267 | 400 | Bottles are discarded after 7 days
D7 02 | 27082019 | 1500 | 26 | 325.96 | Yes | 338.13 | CGP07 | 537.15 | 537.15 | 199.02 | 12.17 | 2.6616 | 5.1745 | 1.9442 | 400 | Bottles are discarded after 7 days
D7 03 | 27082019 | 1500 | 26 | 326.07 | Yes | 337.9 | CGP07 | 537.16 | 537.16 | 199.26 | 11.83 | 2.5872 | 5.1808 | 2.0024 | 400 | Bottles are discarded after 7 days
D14 01 | 27082019 | 1500 | 26 | 326.69 | Yes | 339.24 | CGP14 | 537.01 | 537.01 | 197.77 | 12.55 | 2.7447 | 5.142 | 1.8734 | 400 | Bottles are discarded after 14 days
D14 02 | 27082019 | 1500 | 26 | 321.24 | Yes | 332.98 | CGP14 | 534.65 | 534.65 | 201.67 | 11.74 | 2.5675 | 5.2434 | 2.0422 | 400 | Bottles are discarded after 14 days
D14 03 | 27082019 | 1500 | 26 | 324.75 | Yes | 337.09 | CGP14 | 537.38 | 537.38 | 200.29 | 12.34 | 2.6988 | 5.2075 | 1.9296 | 400 | Bottles are discarded after 14 days
D30 01 | 27082019 | 1500 | 26 | 325.24 | Yes | 337.33 | CGP30 | 538.31 | 538.31 | 200.98 | 12.09 | 2.6441 | 5.2255 | 1.9763 | 400 | Bottles are discarded after 30 days
D30 02 | 27082019 | 1500 | 26 | 328.2 | Yes | 340.39 | CGP30 | 541.91 | 541.91 | 201.52 | 12.19 | 2.666 | 5.2395 | 1.9653 | 400 | Bottles are discarded after 30 days
D30 03 | 27082019 | 1500 | 26 | 324.74 | Yes | 336.31 | CGP30 | 537.08 | 537.08 | 200.77 | 11.57 | 2.5304 | 5.22 | 2.063 | 400 | Bottles are discarded after 30 days
D30 24 01 | 27082019 | 1500 | 26 | 324.58 | Yes | 348.56 | CGP24g | 549.99 | 549.99 | 201.43 | 23.98 | 5.2444 | 5.2372 | 0.99862 | 400 | Double amount of substrate: Bottles are discarded after 30 days
D30 24 02 | 27082019 | 1500 | 26 | 323.36 | Yes | 346.69 | CGP24g | 547.02 | 547.02 | 200.33 | 23.33 | 5.1023 | 5.2086 | 1.0208 | 400 | Double amount of substrate: Bottles are discarded after 30 days
D30 24 03 | 27082019 | 1500 | 26 | 321.65 | Yes | 345.34 | CGP24g | 545.93 | 545.93 | 200.59 | 23.69 | 5.181 | 5.2153 | 1.0066 | 400 | Double amount of substrate: Bottles are discarded after 30 days
Nylon | 27082019 | 1500 | 26 | 324.88 | Yes | NA | Litterbag and inoculum | 526.66 | 526.66 | 201.78 | 0 | NA | 5.2463 | NA | 400 | Bottles are discarded after 30 days
Ino 01 | 27082019 | 1500 | 26 | 324.9 | No | NA | Inoculum | 528.36 | 528.36 | 203.46 | 0 | NA | 5.29 | NA | 400 | Bottles are discarded after 30 days
Ino 02 | 27082019 | 1500 | 26 | 325.05 | No | NA | Inoculum | 527.21 | 527.21 | 202.16 | 0 | NA | 5.2562 | NA | 400 | Bottles are discarded after 30 days
Ino 03 | 27082019 | 1500 | 26 | 324.39 | No | NA | Inoculum | 525.15 | 525.15 | 200.76 | 0 | NA | 5.2198 | NA | 400 | Bottles are discarded after 30 days
Cell 01 | 27082019 | 1500 | 26 | 324.3 | No | 325.78 | Cellulose | 525.98 | 525.98 | 200.2 | 1.48 | 1.4652 | 5.2052 | 3.5526 | 400 | Bottles are discarded after 30 days
Cell 02 | 27082019 | 1500 | 26 | 325.51 | No | 326.98 | Cellulose | 528.5 | 528.5 | 201.52 | 1.47 | 1.4553 | 5.2395 | 3.6003 | 400 | Bottles are discarded after 30 days
Cell 03 | 27082019 | 1500 | 26 | 321.63 | No | 323.08 | Cellulose | 524.94 | 524.94 | 201.86 | 1.45 | 1.4355 | 5.2484 | 3.6561 | 400 | Bottles are discarded after 30 days
D30 12 01 | 27082019 | 1500 | 26 | 327.04 | No | 339.28 | CGP12g | 544.99 | 544.99 | 205.71 | 12.24 | 2.6769 | 5.3485 | 1.998 | 400 | Bottles are discarded after 30 days
D30 12 02 | 27082019 | 1500 | 26 | 324.71 | No | 337.23 | CGP12g | 538.46 | 538.46 | 201.23 | 12.52 | 2.7381 | 5.232 | 1.9108 | 400 | Bottles are discarded after 30 days
D30 12 03 | 27082019 | 1500 | 26 | 324.18 | No | 336.33 | CGP12g | 536.43 | 536.43 | 200.1 | 12.15 | 2.6572 | 5.2026 | 1.9579 | 400 | Bottles are discarded after 30 days
Water 01 | 27082019 | 1500 | 26 | 326.99 | No | NA | None | 527.22 | 527.22 | 0 | 0 | NA | 0 | NA | 400 | Bottles are discarded after 30 days
Water 02 | 27082019 | 1500 | 26 | 326.41 | No | NA | None | 528.15 | 528.15 | 0 | 0 | NA | 0 | NA | 400 | Bottles are discarded after 30 days

## biogas
JMOR master thesis batch experiment
Date: |  |  | Initials: | JMOR
|  |  | Initial | Volume | Final | Room temp | Pressure | incubator_temp_sp | incubator_temp_ac
id | date | time | mass.init | vol | mass.final | temp | pres | incubator_temp_sp | incubator_temp_ac | notes | water_level | water_height | pres_adj
Water 01 | 27082019 | 1500 | 527.22 | NA | 527.22 | 26 | 1012.5 | 52.5 | 52.5 | x | 0.07 | NA | NA
Water 02 | 27082019 | 1500 | 528.15 | NA | 528.15 | 26 | 1012.5 | 52.5 | 52.5 | x | 0.07 | NA | NA
D3 01 | 27082019 | 1500 | 533.39 | 0 | 533.39 | 26 | 1012.5 | 52.5 | 52.5 | x | 0.07 | 0.93 | 928.22
D3 02 | 27082019 | 1500 | 537.55 | 0 | 537.55 | 26 | 1012.5 | 52.5 | 52.5 | x | 0.07 | 0.93 | 928.22
D3 03 | 27082019 | 1500 | 545.53 | 0 | 545.53 | 26 | 1012.5 | 52.5 | 52.5 | x | 0.07 | 0.93 | 928.22
D7 01 | 27082019 | 1500 | 537.67 | 0 | 537.67 | 26 | 1012.5 | 52.5 | 52.5 | x | 0.07 | 0.93 | 928.22
D7 02 | 27082019 | 1500 | 537.15 | 0 | 537.15 | 26 | 1012.5 | 52.5 | 52.5 | x | 0.07 | 0.93 | 928.22
D7 03 | 27082019 | 1500 | 537.16 | 0 | 537.16 | 26 | 1012.5 | 52.5 | 52.5 | x | 0.07 | 0.93 | 928.22
D14 01 | 27082019 | 1500 | 537.01 | 0 | 537.01 | 26 | 1012.5 | 52.5 | 52.5 | x | 0.07 | 0.93 | 928.22
D14 02 | 27082019 | 1500 | 534.65 | 0 | 534.65 | 26 | 1012.5 | 52.5 | 52.5 | x | 0.07 | 0.93 | 928.22
D14 03 | 27082019 | 1500 | 537.38 | 0 | 537.38 | 26 | 1012.5 | 52.5 | 52.5 | x | 0.07 | 0.93 | 928.22
D30 01 | 27082019 | 1500 | 538.31 | 0 | 538.31 | 26 | 1012.5 | 52.5 | 52.5 | x | 0.07 | 0.93 | 928.22
D30 02 | 27082019 | 1500 | 541.91 | 0 | 541.91 | 26 | 1012.5 | 52.5 | 52.5 | x | 0.07 | 0.93 | 928.22
D30 03 | 27082019 | 1500 | 537.08 | 0 | 537.08 | 26 | 1012.5 | 52.5 | 52.5 | x | 0.07 | 0.93 | 928.22
D30 24 01 | 27082019 | 1500 | 549.99 | 0 | 549.99 | 26 | 1012.5 | 52.5 | 52.5 | x | 0.07 | 0.93 | 928.22
D30 24 02 | 27082019 | 1500 | 547.02 | 0 | 547.02 | 26 | 1012.5 | 52.5 | 52.5 | x | 0.07 | 0.93 | 928.22
D30 24 03 | 27082019 | 1500 | 545.93 | 0 | 545.93 | 26 | 1012.5 | 52.5 | 52.5 | x | 0.07 | 0.93 | 928.22
Nylon | 27082019 | 1500 | 526.66 | 0 | 526.66 | 26 | 1012.5 | 52.5 | 52.5 | x | 0.07 | 0.93 | 928.22
Ino 01 | 27082019 | 1500 | 528.36 | 0 | 528.36 | 26 | 1012.5 | 52.5 | 52.5 | x | 0.07 | 0.93 | 928.22
Ino 02 | 27082019 | 1500 | 527.21 | 0 | 527.21 | 26 | 1012.5 | 52.5 | 52.5 | x | 0.07 | 0.93 | 928.22
Ino 03 | 27082019 | 1500 | 525.15 | 0 | 525.15 | 26 | 1012.5 | 52.5 | 52.5 | x | 0.07 | 0.93 | 928.22
Cell 01 | 27082019 | 1500 | 525.98 | 0 | 525.98 | 26 | 1012.5 | 52.5 | 52.5 | x | 0.07 | 0.93 | 928.22
Cell 02 | 27082019 | 1500 | 528.5 | 0 | 528.5 | 26 | 1012.5 | 52.5 | 52.5 | x | 0.07 | 0.93 | 928.22
Cell 03 | 27082019 | 1500 | 524.94 | 0 | 524.94 | 26 | 1012.5 | 52.5 | 52.5 | x | 0.07 | 0.93 | 928.22
D30 12 01 | 27082019 | 1500 | 544.99 | 0 | 544.99 | 26 | 1012.5 | 52.5 | 52.5 | x | 0.07 | 0.93 | 928.22
D30 12 02 | 27082019 | 1500 | 538.46 | 0 | 538.46 | 26 | 1012.5 | 52.5 | 52.5 | x | 0.07 | 0.93 | 928.22
D30 12 03 | 27082019 | 1500 | 536.43 | 0 | 536.43 | 26 | 1012.5 | 52.5 | 52.5 | x | 0.07 | 0.93 | 928.22
Water 01 | 29082019 | 1300 | 527.23 | NA | 527.23 | 25 | 1007.69 | 52.5 | 52.5 | Water control weight for time 0: 527,22 g. Final mass measured efter last sample. | 0.07 | NA | NA
Water 02 | 29082019 | 1300 | 528.13 | NA | 528.14 | 25 | 1007.69 | 52.5 | 52.5 | Water control weight for time 0: 528,15 g. Final mass measured after last sample | 0.07 | NA | NA
D3 01 | 29082019 | 1307 | 533.29 | 520 | 532.65 | 25 | 1007.69 | 52.5 | 52.5 | x | 0.07 | 0.592 | 956.534
D3 02 | 29082019 | 1307 | 537.44 | 550 | 536.84 | 25 | 1007.69 | 52.5 | 52.5 | x | 0.07 | 0.5725 | 958.445
D3 03 | 29082019 | 1307 | 545.44 | 540 | 544.82 | 25 | 1007.69 | 52.5 | 52.5 | x | 0.07 | 0.579 | 957.808
D7 01 | 29082019 | 1330 | 537.55 | 630 | 536.85 | 25 | 1007.69 | 52.5 | 52.5 | x | 0.07 | 0.5205 | 963.541
D7 02 | 29082019 | 1330 | 536.72 | 400 | 536.24 | 25 | 1007.69 | 52.5 | 52.5 | x | 0.07 | 0.67 | 948.89
D7 03 | 29082019 | 1330 | 537.03 | 620 | 536.34 | 25 | 1007.69 | 52.5 | 52.5 | x | 0.07 | 0.527 | 962.904
D14 01 | 29082019 | 1345 | 536.74 | 540 | 536.16 | 25 | 1007.69 | 52.5 | 52.5 | x | 0.07 | 0.579 | 957.808
D14 02 | 29082019 | 1345 | 534.58 | 610 | 533.93 | 25 | 1007.69 | 52.5 | 52.5 | x | 0.07 | 0.5335 | 962.267
D14 03 | 29082019 | 1345 | 537.31 | 660 | 536.62 | 25 | 1007.69 | 52.5 | 52.5 | x | 0.07 | 0.501 | 965.452
D30 01 | 29082019 | 1441 | 538.02 | 560 | 537.4 | 25 | 1007.69 | 52.5 | 52.5 | x | 0.07 | 0.566 | 959.082
D30 02 | 29082019 | 1441 | 541.78 | 630 | 541.12 | 25 | 1007.69 | 52.5 | 52.5 | x | 0.07 | 0.5205 | 963.541
D30 03 | 29082019 | 1441 | 536.97 | 630 | 536.26 | 25 | 1007.69 | 52.5 | 52.5 | x | 0.07 | 0.5205 | 963.541
D30 24 01 | 29082019 | 1417 | 549.62 | 660 | 548.81 | 25 | 1007.69 | 52.5 | 52.5 | x | 0.07 | 0.501 | 965.452
D30 24 02 | 29082019 | 1417 | 546.25 | 390 | 545.79 | 25 | 1007.69 | 52.5 | 52.5 | x | 0.07 | 0.6765 | 948.253
D30 24 03 | 29082019 | 1417 | 545.26 | 580 | 544.59 | 25 | 1007.69 | 52.5 | 52.5 | x | 0.07 | 0.553 | 960.356
Nylon | 29082019 | 1426 | 526.6 | 130 | 526.47 | 25 | 1007.69 | 52.5 | 52.5 | x | 0.07 | 0.8455 | 931.691
Ino 01 | 29082019 | 1434 | 528.26 | 120 | 528.12 | 25 | 1007.69 | 52.5 | 52.5 | x | 0.07 | 0.852 | 931.054
Ino 02 | 29082019 | 1434 | 527.12 | 120 | 527 | 25 | 1007.69 | 52.5 | 52.5 | x | 0.07 | 0.852 | 931.054
Ino 03 | 29082019 | 1434 | 525.08 | 115 | 524.96 | 25 | 1007.69 | 52.5 | 52.5 | x | 0.07 | 0.85525 | 930.7355
Cell 01 | 29082019 | 1400 | 525.92 | 400 | 525.43 | 25 | 1007.69 | 52.5 | 52.5 | x | 0.07 | 0.67 | 948.89
Cell 02 | 29082019 | 1400 | 528.4 | 400 | 527.93 | 25 | 1007.69 | 52.5 | 52.5 | x | 0.07 | 0.67 | 948.89
Cell 03 | 29082019 | 1400 | 524.84 | 330 | 524.46 | 25 | 1007.69 | 52.5 | 52.5 | x | 0.07 | 0.7155 | 944.431
D30 12 01 | 29082019 | 1409 | 544.87 | 675 | 544.15 | 25 | 1007.69 | 52.5 | 52.5 | No nylon bag | 0.07 | 0.49125 | 966.4075
D30 12 02 | 29082019 | 1409 | 538.34 | 685 | 537.57 | 25 | 1007.69 | 52.5 | 52.5 | No nylon bag | 0.07 | 0.48475 | 967.0445
D30 12 03 | 29082019 | 1409 | 536.1 | 510 | 535.51 | 25 | 1007.69 | 52.5 | 52.5 | No nylon bag | 0.07 | 0.5985 | 955.897
Water 01 | 30082019 | 1145 | 527.22 | NA | 527.22 | 24 | 1013.07 | 52.5 | 52.5 | Water control weight for time 0: 527,22 g | 0.07 | NA | NA
Water 02 | 30082019 | 1145 | 528.11 | NA | 528.12 | 24 | 1013.07 | 52.5 | 52.5 | Water control weight for time 0: 528,15 g | 0.07 | NA | NA
D3 01 | 30082019 | 1153 | 532.62 | 380 | 532.18 | 24 | 1013.07 | 52.5 | 52.5 | Discarded | 0.07 | 0.683 | 952.996
D3 02 | 30082019 | 1153 | 536.79 | 385 | 536.4 | 24 | 1013.07 | 52.5 | 52.5 | Discarded | 0.07 | 0.67975 | 953.3145
D3 03 | 30082019 | 1153 | 544.81 | 350 | 544.43 | 24 | 1013.07 | 52.5 | 52.5 | Discarded | 0.07 | 0.7025 | 951.085
D7 01 | 30082019 | 1233 | 536.81 | 350 | 536.43 | 24 | 1013.07 | 52.5 | 52.5 | x | 0.07 | 0.7025 | 951.085
D7 02 | 30082019 | 1233 | 536.2 | 375 | 535.77 | 24 | 1013.07 | 52.5 | 52.5 | x | 0.07 | 0.68625 | 952.6775
D7 03 | 30082019 | 1233 | 536.3 | 350 | 535.93 | 24 | 1013.07 | 52.5 | 52.5 | x | 0.07 | 0.7025 | 951.085
D14 01 | 30082019 | 1241 | 536.11 | 380 | 535.69 | 24 | 1013.07 | 52.5 | 52.5 | x | 0.07 | 0.683 | 952.996
D14 02 | 30082019 | 1241 | 533.86 | 335 | 533.51 | 24 | 1013.07 | 52.5 | 52.5 | x | 0.07 | 0.71225 | 950.1295
D14 03 | 30082019 | 1241 | 536.52 | 325 | 536.16 | 24 | 1013.07 | 52.5 | 52.5 | x | 0.07 | 0.71875 | 949.4925
D30 01 | 30082019 | 1248 | 537.35 | 330 | 536.98 | 24 | 1013.07 | 52.5 | 52.5 | x | 0.07 | 0.7155 | 949.811
D30 02 | 30082019 | 1248 | 541.07 | 300 | 540.74 | 24 | 1013.07 | 52.5 | 52.5 | x | 0.07 | 0.735 | 947.9
D30 03 | 30082019 | 1248 | 536.17 | 230 | 535.93 | 24 | 1013.07 | 52.5 | 52.5 | x | 0.07 | 0.7805 | 943.441
D30 24 01 | 30082019 | 1307 | 548.6 | 420 | 548.1 | 24 | 1013.07 | 52.5 | 52.5 | x | 0.07 | 0.657 | 955.544
D30 24 02 | 30082019 | 1307 | 545.59 | 420 | 545.11 | 24 | 1013.07 | 52.5 | 52.5 | x | 0.07 | 0.657 | 955.544
D30 24 03 | 30082019 | 1307 | 544.58 | 520 | 543.97 | 24 | 1013.07 | 52.5 | 52.5 | x | 0.07 | 0.592 | 961.914
Nylon | 30082019 | 1327 | 526.46 | 30 | 526.44 | 24 | 1013.07 | 52.5 | 52.5 | x | 0.07 | 0.9105 | 930.701
Ino 01 | 30082019 | 1322 | 528.13 | 30 | 528.1 | 24 | 1013.07 | 52.5 | 52.5 | x | 0.07 | 0.9105 | 930.701
Ino 02 | 30082019 | 1322 | 526.99 | 20 | 526.98 | 24 | 1013.07 | 52.5 | 52.5 | x | 0.07 | 0.917 | 930.064
Ino 03 | 30082019 | 1322 | 524.95 | 25 | 524.94 | 24 | 1013.07 | 52.5 | 52.5 | x | 0.07 | 0.91375 | 930.3825
Cell 01 | 30082019 | 1313 | 525.43 | 400 | 524.97 | 24 | 1013.07 | 52.5 | 52.5 | x | 0.07 | 0.67 | 954.27
Cell 02 | 30082019 | 1313 | 527.91 | 385 | 527.47 | 24 | 1013.07 | 52.5 | 52.5 | x | 0.07 | 0.67975 | 953.3145
Cell 03 | 30082019 | 1313 | 524.45 | 380 | 524.01 | 24 | 1013.07 | 52.5 | 52.5 | x | 0.07 | 0.683 | 952.996
D30 12 01 | 30082019 | 1301 | 544.14 | 340 | 543.76 | 24 | 1013.07 | 52.5 | 52.5 | No nylon bag | 0.07 | 0.709 | 950.448
D30 12 02 | 30082019 | 1301 | 537.57 | 390 | 537.1 | 24 | 1013.07 | 52.5 | 52.5 | No nylon bag | 0.07 | 0.6765 | 953.633
D30 12 03 | 30082019 | 1301 | 535.52 | 360 | 535.09 | 24 | 1013.07 | 52.5 | 52.5 | No nylon bag | 0.07 | 0.696 | 951.722
Water 01 | 1092019 | 850 | 527.21 | NA | 527.23 | 24 | 999.74 | 52.5 | 52.5 | x | 0.07 | NA | NA
Water 02 | 1092019 | 850 | 528.11 | NA | 528.12 | 24 | 999.74 | 52.5 | 52.5 | x | 0.07 | NA | NA
D7 01 | 1092019 | 850 | 536.36 | 260 | 536.1 | 24 | 999.74 | 52.5 | 52.5 | x | 0.07 | 0.761 | 932.022
D7 02 | 1092019 | 850 | 535.76 | 320 | 535.43 | 24 | 999.74 | 52.5 | 52.5 | x | 0.07 | 0.722 | 935.844
D7 03 | 1092019 | 850 | 535.84 | 280 | 535.55 | 24 | 999.74 | 52.5 | 52.5 | x | 0.07 | 0.748 | 933.296
D14 01 | 1092019 | 857 | 535.68 | 340 | 535.31 | 24 | 999.74 | 52.5 | 52.5 | x | 0.07 | 0.709 | 937.118
D14 02 | 1092019 | 857 | 533.51 | 295 | 533.18 | 24 | 999.74 | 52.5 | 52.5 | x | 0.07 | 0.73825 | 934.2515
D14 03 | 1092019 | 857 | 536.08 | 250 | 535.82 | 24 | 999.74 | 52.5 | 52.5 | x | 0.07 | 0.7675 | 931.385
D30 01 | 1092019 | 903 | 536.92 | 290 | 536.62 | 24 | 999.74 | 52.5 | 52.5 | x | 0.07 | 0.7415 | 933.933
D30 02 | 1092019 | 903 | 540.69 | 310 | 540.4 | 24 | 999.74 | 52.5 | 52.5 | x | 0.07 | 0.7285 | 935.207
D30 03 | 1092019 | 903 | 535.71 | 150 | 535.58 | 24 | 999.74 | 52.5 | 52.5 | x | 0.07 | 0.8325 | 925.015
D30 24 01 | 1092019 | 843 | 547.44 | 190 | 547.24 | 24 | 999.74 | 52.5 | 52.5 | x | 0.07 | 0.8065 | 927.563
D30 24 02 | 1092019 | 843 | 544.72 | 340 | 544.34 | 24 | 999.74 | 52.5 | 52.5 | x | 0.07 | 0.709 | 937.118
D30 24 03 | 1092019 | 843 | 543.86 | 535 | 543.27 | 24 | 999.74 | 52.5 | 52.5 | x | 0.07 | 0.58225 | 949.5395
Nylon | 1092019 | 932 | 526.41 | 35 | 526.4 | 24 | 999.74 | 52.5 | 52.5 | x | 0.07 | 0.90725 | 917.6895
Ino 01 | 1092019 | 926 | 528.08 | 35 | 528.06 | 24 | 999.74 | 52.5 | 52.5 | x | 0.07 | 0.90725 | 917.6895
Ino 02 | 1092019 | 926 | 526.95 | 35 | 526.93 | 24 | 999.74 | 52.5 | 52.5 | x | 0.07 | 0.90725 | 917.6895
Ino 03 | 1092019 | 926 | 524.91 | 40 | 524.89 | 24 | 999.74 | 52.5 | 52.5 | x | 0.07 | 0.904 | 918.008
Cell 01 | 1092019 | 920 | 524.98 | 360 | 524.6 | 24 | 999.74 | 52.5 | 52.5 | x | 0.07 | 0.696 | 938.392
Cell 02 | 1092019 | 920 | 527.47 | 350 | 527.11 | 24 | 999.74 | 52.5 | 52.5 | x | 0.07 | 0.7025 | 937.755
Cell 03 | 1092019 | 920 | 524.01 | 420 | 523.56 | 24 | 999.74 | 52.5 | 52.5 | x | 0.07 | 0.657 | 942.214
D30 12 01 | 1092019 | 913 | 543.64 | 205 | 543.41 | 24 | 999.74 | 52.5 | 52.5 | No nylon bag | 0.07 | 0.79675 | 928.5185
D30 12 02 | 1092019 | 913 | 537.1 | 340 | 536.71 | 24 | 999.74 | 52.5 | 52.5 | No nylon bag | 0.07 | 0.709 | 937.118
D30 12 03 | 1092019 | 913 | 535.09 | 310 | 534.74 | 24 | 999.74 | 52.5 | 52.5 | No nylon bag | 0.07 | 0.7285 | 935.207
Water 01 | 3092019 | 1023 | 527.22 | NA | 527.23 | 22 | 1005.41 | 52.5 | 52.5 | x | 0.07 | NA | NA
Water 02 | 3092019 | 1023 | 528.12 | NA | 528.13 | 22 | 1005.41 | 52.5 | 52.5 | x | 0.07 | NA | NA
D7 01 | 3092019 | 1056 | 536.07 | 175 | 535.95 | 22 | 1005.41 | 52.5 | 52.5 | Discarded | 0.07 | 0.81625 | 932.2775
D7 02 | 3092019 | 1056 | 535.44 | 200 | 535.28 | 22 | 1005.41 | 52.5 | 52.5 | Discarded | 0.07 | 0.8 | 933.87
D7 03 | 3092019 | 1056 | 535.54 | 170 | 535.36 | 22 | 1005.41 | 52.5 | 52.5 | Discarded | 0.07 | 0.8195 | 931.959
D14 01 | 3092019 | 1025 | 535.29 | 170 | 535.13 | 22 | 1005.41 | 52.5 | 52.5 | x | 0.07 | 0.8195 | 931.959
D14 02 | 3092019 | 1025 | 533.12 | 150 | 532.97 | 22 | 1005.41 | 52.5 | 52.5 | x | 0.07 | 0.8325 | 930.685
D14 03 | 3092019 | 1025 | 535.77 | 140 | 535.64 | 22 | 1005.41 | 52.5 | 52.5 | x | 0.07 | 0.839 | 930.048
D30 01 | 3092019 | 1031 | 536.61 | 160 | 536.42 | 22 | 1005.41 | 52.5 | 52.5 | x | 0.07 | 0.826 | 931.322
D30 02 | 3092019 | 1031 | 540.38 | 170 | 540.17 | 22 | 1005.41 | 52.5 | 52.5 | x | 0.07 | 0.8195 | 931.959
D30 03 | 3092019 | 1031 | 535.48 | 95 | 535.38 | 22 | 1005.41 | 52.5 | 52.5 | x | 0.07 | 0.86825 | 927.1815
D30 24 01 | 3092019 | 1038 | 547.25 | 360 | 546.88 | 22 | 1005.41 | 52.5 | 52.5 | x | 0.07 | 0.696 | 944.062
D30 24 02 | 3092019 | 1038 | 544.17 | 240 | 543.92 | 22 | 1005.41 | 52.5 | 52.5 | x | 0.07 | 0.774 | 936.418
D30 24 03 | 3092019 | 1038 | 543.29 | 430 | 542.84 | 22 | 1005.41 | 52.5 | 52.5 | x | 0.07 | 0.6505 | 948.521
Nylon | 3092019 | 1114 | 526.39 | 40 | 526.37 | 22 | 1005.41 | 52.5 | 52.5 | x | 0.07 | 0.904 | 923.678
Ino 01 | 3092019 | 1109 | 528.08 | 40 | 528.06 | 22 | 1005.41 | 52.5 | 52.5 | x | 0.07 | 0.904 | 923.678
Ino 02 | 3092019 | 1109 | 526.94 | 40 | 526.91 | 22 | 1005.41 | 52.5 | 52.5 | x | 0.07 | 0.904 | 923.678
Ino 03 | 3092019 | 1109 | 524.88 | 40 | 524.86 | 22 | 1005.41 | 52.5 | 52.5 | x | 0.07 | 0.904 | 923.678
Cell 01 | 3092019 | 1045 | 524.59 | 190 | 524.37 | 22 | 1005.41 | 52.5 | 52.5 | x | 0.07 | 0.8065 | 933.233
Cell 02 | 3092019 | 1045 | 527.1 | 175 | 526.9 | 22 | 1005.41 | 52.5 | 52.5 | x | 0.07 | 0.81625 | 932.2775
Cell 03 | 3092019 | 1045 | 523.52 | 205 | 523.29 | 22 | 1005.41 | 52.5 | 52.5 | x | 0.07 | 0.79675 | 934.1885
D30 12 01 | 3092019 | 1102 | 543.38 | 130 | 543.25 | 22 | 1005.41 | 52.5 | 52.5 | x | 0.07 | 0.8455 | 929.411
D30 12 02 | 3092019 | 1102 | 536.66 | 130 | 536.52 | 22 | 1005.41 | 52.5 | 52.5 | x | 0.07 | 0.8455 | 929.411
D30 12 03 | 3092019 | 1102 | 534.77 | 180 | 534.58 | 22 | 1005.41 | 52.5 | 52.5 | x | 0.07 | 0.813 | 932.596
Water 01 | 5092019 | 1020 | 527.24 | NA | 527.23 | 20.5 | 998.37 | 52.5 | 52.5 | x | 0.07 | NA | NA
Water 02 | 5092019 | 1020 | 528.13 | NA | 528.14 | 20.5 | 998.37 | 52.5 | 52.5 | x | 0.07 | NA | NA
D14 01 | 5092019 | 1023 | 535.1 | 70 | 535.03 | 20.5 | 998.37 | 52.5 | 52.5 | x | 0.07 | 0.8845 | 918.549
D14 02 | 5092019 | 1023 | 532.97 | 70 | 532.9 | 20.5 | 998.37 | 52.5 | 52.5 | x | 0.07 | 0.8845 | 918.549
D14 03 | 5092019 | 1023 | 535.62 | 80 | 535.56 | 20.5 | 998.37 | 52.5 | 52.5 | x | 0.07 | 0.878 | 919.186
D30 01 | 5092019 | 1031 | 536.43 | 100 | 536.34 | 20.5 | 998.37 | 52.5 | 52.5 | x | 0.07 | 0.865 | 920.46
D30 02 | 5092019 | 1031 | 540.19 | 90 | 540.07 | 20.5 | 998.37 | 52.5 | 52.5 | x | 0.07 | 0.8715 | 919.823
D30 03 | 5092019 | 1031 | 535.37 | 60 | 535.3 | 20.5 | 998.37 | 52.5 | 52.5 | x | 0.07 | 0.891 | 917.912
D30 24 01 | 5092019 | 1038 | 546.78 | 125 | 546.65 | 20.5 | 998.37 | 52.5 | 52.5 | x | 0.07 | 0.84875 | 922.0525
D30 24 02 | 5092019 | 1038 | 543.88 | 135 | 543.73 | 20.5 | 998.37 | 52.5 | 52.5 | x | 0.07 | 0.84225 | 922.6895
D30 24 03 | 5092019 | 1038 | 542.84 | 200 | 542.61 | 20.5 | 998.37 | 52.5 | 52.5 | x | 0.07 | 0.8 | 926.83
Nylon | 5092019 | 1044 | 526.4 | 40 | 526.35 | 20.5 | 998.37 | 52.5 | 52.5 | x | 0.07 | 0.904 | 916.638
Ino 01 | 5092019 | 1052 | 528.07 | 50 | 528 | 20.5 | 998.37 | 52.5 | 52.5 | x | 0.07 | 0.8975 | 917.275
Ino 02 | 5092019 | 1052 | 526.9 | 40 | 526.85 | 20.5 | 998.37 | 52.5 | 52.5 | x | 0.07 | 0.904 | 916.638
Ino 03 | 5092019 | 1052 | 524.86 | 40 | 524.79 | 20.5 | 998.37 | 52.5 | 52.5 | x | 0.07 | 0.904 | 916.638
Cell 01 | 5092019 | 1104 | 524.37 | 110 | 524.26 | 20.5 | 998.37 | 52.5 | 52.5 | x | 0.07 | 0.8585 | 921.097
Cell 02 | 5092019 | 1104 | 526.9 | 110 | 526.79 | 20.5 | 998.37 | 52.5 | 52.5 | x | 0.07 | 0.8585 | 921.097
Cell 03 | 5092019 | 1104 | 523.26 | 90 | 523.18 | 20.5 | 998.37 | 52.5 | 52.5 | x | 0.07 | 0.8715 | 919.823
D30 12 01 | 5092019 | 1058 | 543.24 | 90 | 543.16 | 20.5 | 998.37 | 52.5 | 52.5 | x | 0.07 | 0.8715 | 919.823
D30 12 02 | 5092019 | 1058 | 536.45 | 60 | 536.4 | 20.5 | 998.37 | 52.5 | 52.5 | x | 0.07 | 0.891 | 917.912
D30 12 03 | 5092019 | 1058 | 534.59 | 110 | 534.48 | 20.5 | 998.37 | 52.5 | 52.5 | x | 0.07 | 0.8585 | 921.097
Water 01 | 10092019 | 1012 | 527.21 | NA | 527.21 | 20 | 1002.37 | 52.5 | 52.5 | x | 0.07 | NA | NA
Water 02 | 10092019 | 1012 | 528.11 | NA | 528.11 | 20 | 1002.37 | 52.5 | 52.5 | x | 0.07 | NA | NA
D14 01 | 10092019 | 1133 | 534.86 | 90 | 534.77 | 20 | 1002.37 | 52.5 | 52.5 | Discarded | 0.07 | 0.8715 | 923.823
D14 02 | 10092019 | 1133 | 532.76 | 110 | 532.66 | 20 | 1002.37 | 52.5 | 52.5 | Discarded | 0.07 | 0.8585 | 925.097
D14 03 | 10092019 | 1133 | 535.44 | 105 | 535.33 | 20 | 1002.37 | 52.5 | 52.5 | Discarded | 0.07 | 0.86175 | 924.7785
D30 01 | 10092019 | 1030 | 536.24 | 60 | 536.17 | 20 | 1002.37 | 52.5 | 52.5 | x | 0.07 | 0.891 | 921.912
D30 02 | 10092019 | 1030 | 539.99 | 90 | 539.92 | 20 | 1002.37 | 52.5 | 52.5 | x | 0.07 | 0.8715 | 923.823
D30 03 | 10092019 | 1030 | 535.17 | 40 | 535.15 | 20 | 1002.37 | 52.5 | 52.5 | x | 0.07 | 0.904 | 920.638
D30 24 01 | 10092019 | 1023 | 546.4 | 280 | 546.29 | 20 | 1002.37 | 52.5 | 52.5 | x | 0.07 | 0.748 | 935.926
D30 24 02 | 10092019 | 1023 | 543.56 | 130 | 543.41 | 20 | 1002.37 | 52.5 | 52.5 | x | 0.07 | 0.8455 | 926.371
D30 24 03 | 10092019 | 1023 | 542.59 | 90 | 542.27 | 20 | 1002.37 | 52.5 | 52.5 | x | 0.07 | 0.8715 | 923.823
Nylon | 10092019 | 1054 | 526.3 | 105 | 526.17 | 20 | 1002.37 | 52.5 | 52.5 | x | 0.07 | 0.86175 | 924.7785
Ino 01 | 10092019 | 1106 | 527.97 | 80 | 527.9 | 20 | 1002.37 | 52.5 | 52.5 | x | 0.07 | 0.878 | 923.186
Ino 02 | 10092019 | 1106 | 526.84 | 80 | 526.77 | 20 | 1002.37 | 52.5 | 52.5 | x | 0.07 | 0.878 | 923.186
Ino 03 | 10092019 | 1106 | 524.77 | 80 | 524.68 | 20 | 1002.37 | 52.5 | 52.5 | x | 0.07 | 0.878 | 923.186
Cell 01 | 10092019 | 1120 | 524.23 | 105 | 524.13 | 20 | 1002.37 | 52.5 | 52.5 | x | 0.07 | 0.86175 | 924.7785
Cell 02 | 10092019 | 1120 | 526.76 | 100 | 526.69 | 20 | 1002.37 | 52.5 | 52.5 | x | 0.07 | 0.865 | 924.46
Cell 03 | 10092019 | 1120 | 523.14 | 80 | 523.09 | 20 | 1002.37 | 52.5 | 52.5 | x | 0.07 | 0.878 | 923.186
D30 12 01 | 10092019 | 1013 | 543.11 | 120 | 543.01 | 20 | 1002.37 | 52.5 | 52.5 | x | 0.07 | 0.852 | 925.734
D30 12 02 | 10092019 | 1013 | 536.29 | 70 | 536.21 | 20 | 1002.37 | 52.5 | 52.5 | x | 0.07 | 0.8845 | 922.549
D30 12 03 | 10092019 | 1013 | 534.42 | 150 | 534.29 | 20 | 1002.37 | 52.5 | 52.5 | x | 0.07 | 0.8325 | 927.645
Water 01 | 16092019 | 1027 | 527.21 | NA | 527.21 | 18 | 1007.18 | 52.5 | 52.5 | x | 0.07 | NA | NA
Water 02 | 16092019 | 1027 | 528.11 | NA | 528.11 | 18 | 1007.18 | 52.5 | 52.5 | x | 0.07 | NA | NA
D30 01 | 16092019 | 1047 | 535.99 | 40 | 535.96 | 18 | 1007.18 | 52.5 | 52.5 | x | 0.07 | 0.904 | 925.448
D30 02 | 16092019 | 1047 | 539.85 | 110 | 539.75 | 18 | 1007.18 | 52.5 | 52.5 | x | 0.07 | 0.8585 | 929.907
D30 03 | 16092019 | 1047 | 534.96 | 30 | 534.95 | 18 | 1007.18 | 52.5 | 52.5 | x | 0.07 | 0.9105 | 924.811
D30 24 01 | 16092019 | 1039 | 546.1 | 45 | 546.05 | 18 | 1007.18 | 52.5 | 52.5 | x | 0.07 | 0.90075 | 925.7665
D30 24 02 | 16092019 | 1039 | 543.29 | 100 | 543.15 | 18 | 1007.18 | 52.5 | 52.5 | x | 0.07 | 0.865 | 929.27
D30 24 03 | 16092019 | 1039 | 542.2 | 220 | 541.99 | 18 | 1007.18 | 52.5 | 52.5 | x | 0.07 | 0.787 | 936.914
Nylon | 16092019 | 1103 | 526.22 | 90 | 526.09 | 18 | 1007.18 | 52.5 | 52.5 | x | 0.07 | 0.8715 | 928.633
Ino 01 | 16092019 | 1106 | 527.88 | 110 | 527.76 | 18 | 1007.18 | 52.5 | 52.5 | x | 0.07 | 0.8585 | 929.907
Ino 02 | 16092019 | 1106 | 526.73 | 105 | 526.61 | 18 | 1007.18 | 52.5 | 52.5 | x | 0.07 | 0.86175 | 929.5885
Ino 03 | 16092019 | 1106 | 524.65 | 95 | 524.51 | 18 | 1007.18 | 52.5 | 52.5 | x | 0.07 | 0.86825 | 928.9515
Cell 01 | 16092019 | 1054 | 524.14 | 100 | 524.03 | 18 | 1007.18 | 52.5 | 52.5 | x | 0.07 | 0.865 | 929.27
Cell 02 | 16092019 | 1054 | 526.66 | 100 | 526.57 | 18 | 1007.18 | 52.5 | 52.5 | x | 0.07 | 0.865 | 929.27
Cell 03 | 16092019 | 1054 | 523.06 | 50 | 522.99 | 18 | 1007.18 | 52.5 | 52.5 | x | 0.07 | 0.8975 | 926.085
D30 12 01 | 16092019 | 1033 | 542.94 | 85 | 542.84 | 18 | 1007.18 | 52.5 | 52.5 | x | 0.07 | 0.87475 | 928.3145
D30 12 02 | 16092019 | 1033 | 536.06 | 30 | 536.03 | 18 | 1007.18 | 52.5 | 52.5 | x | 0.07 | 0.9105 | 924.811
D30 12 03 | 16092019 | 1033 | 534.23 | 120 | 534.1 | 18 | 1007.18 | 52.5 | 52.5 | x | 0.07 | 0.852 | 930.544
Water 01 | 26092019 | 1032 | 527.21 | NA | 527.22 | 20 | 1001.99 | 52.5 | 52.5 | x | 0.07 | NA | NA
Water 02 | 26092019 | 1032 | 528.11 | NA | 528.12 | 20 | 1001.99 | 52.5 | 52.5 | x | 0.07 | NA | NA
D30 01 | 26092019 | 1104 | 535.84 | 60 | 535.81 | 20 | 1001.99 | 52.5 | 52.5 | x | 0.07 | 0.891 | 921.532
D30 02 | 26092019 | 1104 | 539.64 | 60 | 539.59 | 20 | 1001.99 | 52.5 | 52.5 | x | 0.07 | 0.891 | 921.532
D30 03 | 26092019 | 1104 | 534.83 | 30 | 534.82 | 20 | 1001.99 | 52.5 | 52.5 | x | 0.07 | 0.9105 | 919.621
D30 24 01 | 26092019 | 1032 | 545.84 | 30 | 545.82 | 20 | 1001.99 | 52.5 | 52.5 | x | 0.07 | 0.9105 | 919.621
D30 24 02 | 26092019 | 1032 | 543.15 | 160 | 542.96 | 20 | 1001.99 | 52.5 | 52.5 | x | 0.07 | 0.826 | 927.902
D30 24 03 | 26092019 | 1032 | 541.83 | 95 | 541.73 | 20 | 1001.99 | 52.5 | 52.5 | x | 0.07 | 0.86825 | 923.7615
Nylon | 26092019 | 1053 | 526.1 | 110 | 525.99 | 20 | 1001.99 | 52.5 | 52.5 | x | 0.07 | 0.8585 | 924.717
Ino 01 | 26092019 | 1047 | 527.78 | 110 | 527.72 | 20 | 1001.99 | 52.5 | 52.5 | x | 0.07 | 0.8585 | 924.717
Ino 02 | 26092019 | 1047 | 526.63 | 105 | 526.55 | 20 | 1001.99 | 52.5 | 52.5 | x | 0.07 | 0.86175 | 924.3985
Ino 03 | 26092019 | 1047 | 524.53 | 105 | 524.44 | 20 | 1001.99 | 52.5 | 52.5 | x | 0.07 | 0.86175 | 924.3985
Cell 01 | 26092019 | 1059 | 524.04 | 110 | 523.94 | 20 | 1001.99 | 52.5 | 52.5 | x | 0.07 | 0.8585 | 924.717
Cell 02 | 26092019 | 1059 | 526.58 | 110 | 526.49 | 20 | 1001.99 | 52.5 | 52.5 | x | 0.07 | 0.8585 | 924.717
Cell 03 | 26092019 | 1059 | 522.94 | 65 | 522.89 | 20 | 1001.99 | 52.5 | 52.5 | x | 0.07 | 0.88775 | 921.8505
D30 12 01 | 26092019 | 1041 | 542.78 | 110 | 542.69 | 20 | 1001.99 | 52.5 | 52.5 | x | 0.07 | 0.8585 | 924.717
D30 12 02 | 26092019 | 1041 | 535.84 | 20 | 535.83 | 20 | 1001.99 | 52.5 | 52.5 | x | 0.07 | 0.917 | 918.984
D30 12 03 | 26092019 | 1041 | 534.06 | 160 | 533.9 | 20 | 1001.99 | 52.5 | 52.5 | x | 0.07 | 0.826 | 927.902

## nylon bag info
JMOR master thesis batch experiment
Date: | 27082019 |  | Initials: | JMOR
|  | Bag | Bag + substrate | Substrate | Bag + substrate after washing and drying (post experiment)
ID | Date | mass (g) | mass (g) | mass (g) | (g) | Notes | %N | %C | %S
D3 01 | 27082019 | 1.0126 | 12.8082 | 11.7956 | 2.386 | 3 days inside biogas bottle | 1.88 | 48.65
D3 02 | 27082019 | 1.0035 | 13.4416 | 12.4381 | 2.329 | 3 days inside biogas bottle | 2.3 | 48.93
D3 03 | 27082019 | 1.0045 | 13.0189 | 12.0144 | 2.191 | 3 days inside biogas bottle | 1.77 | 48.51
D7 01 | 27082019 | 1.0039 | 12.8971 | 11.8932 | 2.117 | 7 days inside biogas bottle | 2.01 | 49.26
D7 02 | 27082019 | 0.9985 | 13.2668 | 12.2683 | 2.118 | 7 days inside biogas bottle | 1.79 | 49.24
D7 03 | 27082019 | 1.0059 | 13.0151 | 12.0092 | 2.036 | 7 days inside biogas bottle | 1.98 | 48.75
D14 01 | 27082019 | 0.9974 | 13.4568 | 12.4594 | 2.027 | 14 days inside biogas bottle | 1.64 | 49.4
D14 02 | 27082019 | 0.9941 | 12.6067 | 11.6126 | 1.916 | 14 days inside biogas bottle | 1.63 | 49.45
D14 03 | 27082019 | 0.9937 | 13.2861 | 12.2924 | 1.889 | 14 days inside biogas bottle | 1.7 | 49.64
D30 01 | 27082019 | 0.9995 | 12.9551 | 11.9556 | 1.907 | 30 days inside biogas bottle | 1.39 | 48.99
D30 02 | 27082019 | 1.0089 | 12.907 | 11.8981 | 1.845 | 30 days inside biogas bottle | 1.2 | 49.29
D30 03 | 27082019 | 1.0078 | 12.6807 | 11.6729 | 1.777 | 30 days inside biogas bottle | 1.14 | 49.28
D30 24 01 | 27082019 | 1.3453 | 25.4595 | 24.1142 | 3.013 | 30 days inside biogas bottle | 1.63 | 49.63
D30 24 02 | 27082019 | 1.3544 | 24.8581 | 23.5037 | 3.081 | 30 days inside biogas bottle | 1.5 | 49.25
D30 24 03 | 27082019 | 1.3548 | 24.941 | 23.5862 | 3.034 | 30 days inside biogas bottle | 1.63 | 49.02

## GC data
JMOR master thesis batch experiment: GC data
ID | Date | xCH4 | xCO2 | xCH4_correc
D3 01 | 29082019 | 0.26695 | 0.29425 | 0.47568
D7 01 | 29082019 | 0.29481 | 0.27986 | 0.51301
D14 01 | 29082019 | 0.30738 | 0.29486 | 0.51039
D30 01 | 29082019 | 0.31443 | 0.29154 | 0.51889
Nylon | 29082019 | 0.27427 | 0.4965 | 0.35584
Ino 01 | 29082019 | 0.04599 | 0.064757 | 0.41527
Cell 01 | 29082019 | 0.14214 | 0.28474 | 0.33297
D30 24 01 | 29082019 | 0.30828 | 0.38003 | 0.44788
D30 12 01 | 29082019 | 0.33008 | 0.26442 | 0.55522
D3 01 | 30082019 | 0.38304 | 0.3415 | 0.52867
D7 01 | 30082019 | 0.40578 | 0.33096 | 0.55078
D14 01 | 30082019 | 0.30458 | 0.25025 | 0.54896
D30 01 | 30082019 | 0.42257 | 0.34301 | 0.55196
Nylon | 30082019 | 0.04937 | 0.06426 | 0.43448
Ino 01 | 30082019 | 0.10403 | 0.13067 | 0.44325
Cell 01 | 30082019 | 0.30163 | 0.38569 | 0.43885
D30 24 01 | 30082019 | 0.39683 | 0.42527 | 0.4827
D30 12 01 | 30082019 | 0.42244 | 0.33654 | 0.55659
D7 01 | 1092019 | 0.45865 | 0.33737 | 0.57618
D14 01 | 1092019 | 0.48627 | 0.35693 | 0.5767
D30 01 | 1092019 | 0.47852 | 0.35447 | 0.57446
Nylon | 1092019 | 0.10578 | 0.092395 | 0.53377
Ino 01 | 1092019 | 0.16457 | 0.12554 | 0.56727
Cell 01 | 1092019 | 0.47589 | 0.33754 | 0.58504
D30 24 01 | 1092019 | 0.4805 | 0.36485 | 0.5684
D30 12 01 | 1092019 | 0.47659 | 0.36112 | 0.56892
D7 01 | 3092019 | 0.48151 | 0.33655 | 0.5886
D14 01 | 3092019 | 0.47451 | 0.35815 | 0.56987
D30 01 | 3092019 | 0.47182 | 0.36223 | 0.5657
Nylon | 3092019 | 0.16062 | 0.09951 | 0.61746
Ino 01 | 3092019 | 0.20093 | 0.12632 | 0.614
Cell 01 | 3092019 | 0.48719 | 0.32766 | 0.59789
D30 24 01 | 3092019 | 0.55124 | 0.3289 | 0.62631
D30 12 01 | 3092019 | 0.4676 | 0.35256 | 0.57013
D14 01 | 5092019 | 0.43953 | 0.36865 | 0.54385
D30 01 | 5092019 | 0.45802 | 0.37 | 0.55315
Nylon | 5092019 | 0.25592 | 0.1429 | 0.64169
Ino 01 | 5092019 | 0.22388 | 0.11416 | 0.66229
Cell 01 | 5092019 | 0.45569 | 0.3384 | 0.57385
D30 24 01 | 5092019 | 0.22845 | 0.17123 | 0.57158
D30 12 01 | 5092019 | 0.4626 | 0.37013 | 0.55552
D14 01 | 10092019 | 0.44849 | 0.37048 | 0.54763
D30 01 | 10092019 | 0.45992 | 0.35761 | 0.56257
Nylon | 10092019 | 0.36133 | 0.1455 | 0.71292
Ino 01 | 10092019 | 0.33123 | 0.14199 | 0.69995
Cell 01 | 10092019 | 0.45017 | 0.32246 | 0.58265
D30 24 01 | 10092019 | 0.22845 | 0.17123 | 0.57158
D30 12 01 | 10092019 | 0.4604 | 0.34183 | 0.5739
D30 01 | 16092019 | 0.41712 | 0.34688 | 0.54597
Nylon | 16092019 | 0.42344 | 0.19309 | 0.68681
Ino 01 | 16092019 | 0.42178 | 0.17735 | 0.70399
Cell 01 | 16092019 | 0.50298 | 0.36766 | 0.57771
D30 24 01 | 16092019 | 0.41705 | 0.33885 | 0.55173
D30 12 01 | 16092019 | 0.49418 | 0.37291 | 0.56993
D30 01 | 26092019 | 0.4669 | 0.38861 | 0.54576
Nylon | 26092019 | 0.49209 | 0.23113 | 0.68042
Ino 01 | 26092019 | 0.46927 | 0.22083 | 0.68
Cell 01 | 26092019 | 0.52607 | 0.38608 | 0.57674
D30 24 01 | 26092019 | 0.33712 | 0.27613 | 0.54973
D30 12 01 | 26092019 | 0.52162 | 0.397 | 0.56783

## T0
T0
Water 01 | 27082019 | 1500 | 533.39 | NA | 533.39 | 26 | 1012.5 | 52.5 | 52.5 | x
Water 02 | 27082019 | 1500 | 537.55 | NA | 537.55 | 26 | 1012.5 | 52.5 | 52.5 | x
D3 01 | 27082019 | 1500 | 545.53 | 0 | 545.53 | 26 | 1012.5 | 52.5 | 52.5 | x
D3 02 | 27082019 | 1500 | 537.67 | 0 | 537.67 | 26 | 1012.5 | 52.5 | 52.5 | x
D3 03 | 27082019 | 1500 | 537.15 | 0 | 537.15 | 26 | 1012.5 | 52.5 | 52.5 | x
D7 01 | 27082019 | 1500 | 537.16 | 0 | 537.16 | 26 | 1012.5 | 52.5 | 52.5 | x
D7 02 | 27082019 | 1500 | 537.01 | 0 | 537.01 | 26 | 1012.5 | 52.5 | 52.5 | x
D7 03 | 27082019 | 1500 | 534.65 | 0 | 534.65 | 26 | 1012.5 | 52.5 | 52.5 | x
D14 01 | 27082019 | 1500 | 537.38 | 0 | 537.38 | 26 | 1012.5 | 52.5 | 52.5 | x
D14 02 | 27082019 | 1500 | 538.31 | 0 | 538.31 | 26 | 1012.5 | 52.5 | 52.5 | x
D14 03 | 27082019 | 1500 | 541.91 | 0 | 541.91 | 26 | 1012.5 | 52.5 | 52.5 | x
D30 01 | 27082019 | 1500 | 537.08 | 0 | 537.08 | 26 | 1012.5 | 52.5 | 52.5 | x
D30 02 | 27082019 | 1500 | 549.99 | 0 | 549.99 | 26 | 1012.5 | 52.5 | 52.5 | x
D30 03 | 27082019 | 1500 | 547.02 | 0 | 547.02 | 26 | 1012.5 | 52.5 | 52.5 | x
D30 24 01 | 27082019 | 1500 | 545.93 | 0 | 545.93 | 26 | 1012.5 | 52.5 | 52.5 | x
D30 24 02 | 27082019 | 1500 | 526.66 | 0 | 526.66 | 26 | 1012.5 | 52.5 | 52.5 | x
D30 24 03 | 27082019 | 1500 | 528.36 | 0 | 528.36 | 26 | 1012.5 | 52.5 | 52.5 | x
Nylon | 27082019 | 1500 | 527.21 | 0 | 527.21 | 26 | 1012.5 | 52.5 | 52.5 | x
Ino 01 | 27082019 | 1500 | 525.15 | 0 | 525.15 | 26 | 1012.5 | 52.5 | 52.5 | x
Ino 02 | 27082019 | 1500 | 525.98 | 0 | 525.98 | 26 | 1012.5 | 52.5 | 52.5 | x
Ino 03 | 27082019 | 1500 | 528.5 | 0 | 528.5 | 26 | 1012.5 | 52.5 | 52.5 | x
Cell 01 | 27082019 | 1500 | 524.94 | 0 | 524.94 | 26 | 1012.5 | 52.5 | 52.5 | x
Cell 02 | 27082019 | 1500 | 544.99 | 0 | 544.99 | 26 | 1012.5 | 52.5 | 52.5 | x
Cell 03 | 27082019 | 1500 | 538.46 | 0 | 538.46 | 26 | 1012.5 | 52.5 | 52.5 | x
D30 12 01 | 27082019 | 1500 | 536.43 | 0 | 536.43 | 26 | 1012.5 | 52.5 | 52.5 | x
D30 12 02 | 27082019 | 1500 | 527.22 | 0 | 527.22 | 26 | 1012.5 | 52.5 | 52.5 | x
D30 12 03 | 27082019 | 1500 | 528.15 | 0 | 528.15 | 26 | 1012.5 | 52.5 | 52.5 | x

## Water column
Bottle key | Time | Biogas volume | Temperature (deg. C) | Pressure | CH4 conc. (frac. or %) | Ambient pressure | Water column height (m) | Water level (m) | Column emptied?
CEL1 | 0.5 | 100 | 22 | 91.5 |  | 101.3 | 1.5 | 0.5
CEL1 | 1 | 250 | 22 | 93.46 |  | 101.3 | 1.3 | 0.5
CEL1 | 5 | 450 | 22 | 94.82 | 0.5 | 100.7 | 1.1 | 0.5 | 1
CEL1 | 10 | 400 | 21 | 91.5 |  | 101.3 | 1.5 | 0.5
CEL1 | 30 | 1000 | 21 | 101.3 | 0.55 | 101.3 | 0.5 | 0.5
Adjust pressure
Bottle key | Time | Biogas volume | Temperature (deg. C) | Pressure | CH4 conc. (frac. or %) | Ambient pressure | Water column height (m) | Water level (m) | Column emptied?
CEL1 | 0.5 | 100 | 22 | 928.72 |  | 1013 | 0.93 | 0.07 |  | -98
CEL1 | 1 | 250 | 22 | 938.52 |  | 1013 | 0.83 | 0.07
CEL1 | 5 | 450 | 22 | 948.32 | 0.5 | 1013 | 0.73 | 0.07 | 1
CEL1 | 10 | 400 | 22 | 958.12 |  | 1013 | 0.63 | 0.07
CEL1 | 30 | 1000 | 22 | 967.92 | 0.55 | 1013 | 0.53 | 0.07
|  |  | 22 | 977.72 |  | 1013 | 0.43 | 0.07
|  |  | 22 | 987.52 |  | 1013 | 0.33 | 0.07
|  |  | 22 | 997.32 |  | 1013 | 0.23 | 0.07
|  |  | 22 | 1007.12 |  | 1013 | 0.13 | 0.07
|  |  | 22 | 1010.06 |  | 1013 | 0.1 | 0.07
a | 819.2
b | 871.376
100 ml = | 0.065 | m
Water res height | 0.07 | m
Note on A1: Same bottle key as in other worksheets. Must match exactly.
Note on B1: Time since starting incubation. Specify units in "Options" sheet.
Note on C1: Biogas volume in the water column in units given in Options sheet.
Note on D1: Biogas temperature at time of volume measurement. Degrees C.
Note on E1: Biogas pressure at time of volume measurement. Degrees C.
Note on F1: Methane concentration in biogas as fraction (0-1) or percentage.
Note on A2: Example data here and below. Please delete.
Note on E2: Example values included in these rows. Please delete. You can calculate pressure in water column as done here or else leave this column blank.

## macrocube
JMOR master thesis batch experiment
Date:
id | Mass tin foil (g) | Mass tin foil + sample (g) | Mass tin foil + sample + tungsten (g) | mass sample (g) | mass tungsten (g) | %N | %C | %H | %S
D3 01 | 0.0713 | 0.1225 | 0.2119 | 0.0512 | 0.0894
D3 02 | 0.0722 | 0.1229 | 0.1942 | 0.0507 | 0.0713
D3 03 | 0.0721 | 0.125 | 0.1938 | 0.0529 | 0.0688
D7 01 | 0.0714 | 0.1255 | 0.1847 | 0.0541 | 0.0592
D7 02 | 0.0701 | 0.1275 | 0.2057 | 0.0574 | 0.0782
D7 03 | 0.0709 | 0.1235 | 0.2044 | 0.0526 | 0.0809
D14 01 | 0.0707 | 0.1271 | 0.2467 | 0.0564 | 0.1196
D14 02 | 0.0718 | 0.126 | 0.2111 | 0.0542 | 0.0851
D14 03 | 0.072 | 0.1245 | 0.2329 | 0.0525 | 0.1084
D30 01 | 0.071 | 0.1255 | 0.1873 | 0.0545 | 0.0618
D30 02 | 0.0723 | 0.1252 | 0.1991 | 0.0529 | 0.0739
D30 03 | 0.0731 | 0.1269 | 0.1934 | 0.0538 | 0.0665
D30 24 01 | 0.1428 | 0.1941 | 0.294 | 0.0513 | 0.0999
D30 24 02 | 0.1427 | 0.196 | 0.2914 | 0.0533 | 0.0954
D30 24 03 | 0.1433 | 0.1951 | 0.3053 | 0.0518 | 0.1102
CGP T0 1 | 0.0717 | 0.1253 | 0.183 | 0.0536 | 0.0577
CGP T0 2 | 0.0692 | 0.1236 | 0.2085 | 0.0544 | 0.0849
CGP T0 3 | 0.0713 | 0.1271 | 0.2069 | 0.0558 | 0.0798