## Bag setup
JMOR master thesis continuous experiment
Date: | 1102019 |  | Initials: | JMOR
|  |  |  | Bag | Bag + substrate | Substrate | Bag + substrate after washing and drying (post experiment) (g) | Mass loss in g from bag | Reactor conditions
ID | days | start.date | end.date | mass.bag | mass.in | mass.sub | mass.dry | mass.loss | condition | note | %N | %C | % S
T-CGP 01 | 0 | 1102019 | 1102019 | NA | NA | NA | NA | 0 | Thermophilic |  | 2.51 | 47.04 | 0.191
T-CGP 02 | 0 | 1102019 | 1102019 | NA | NA | NA | NA | 0 | Thermophilic |  | 2.39 | 46.64 | 0.16
T-CGP 03 | 0 | 1102019 | 1102019 | NA | NA | NA | NA | 0 | Thermophilic |  | 2.69 | 46.63 | 0.147
T-CGP 01 | 3 | 1102019 | 4102019 | 1.657 | 26.659 | 25.002 | 19.578 | 5.424 | Thermophilic |  | 3 | 48.53 | 0.313
T-CGP 02 | 3 | 1102019 | 4102019 | 1.655 | 26.448 | 24.793 | 19.127 | 5.666 | Thermophilic |  | 3.07 | 48.55
T-CGP 03 | 3 | 1102019 | 4102019 | 1.672 | 27.266 | 25.594 | 20.281 | 5.313 | Thermophilic |  | 2.54 | 48.05
T-CGP 01 | 7 | 1102019 | 8102019 | 1.705 | 26.891 | 25.186 | 14.699 | 10.487 | Thermophilic |  | 3.13 | 49.1 | 0.349
T-CGP 02 | 7 | 1102019 | 8102019 | 1.654 | 26.654 | 25 | 14.275 | 10.725 | Thermophilic |  | 3.31 | 49.11
T-CGP 03 | 7 | 1102019 | 8102019 | 1.743 | 26.221 | 24.478 | 13.768 | 10.71 | Thermophilic |  | 2.97 | 48.88
T-CGP 01 | 14 | 1102019 | 15102019 | 1.676 | 26.188 | 24.512 | 10.996 | 13.516 | Thermophilic |  | 2.45 | 48.87 | 0.383
T-CGP 02 | 14 | 1102019 | 15102019 | 1.713 | 26.773 | 25.06 | 11.647 | 13.413 | Thermophilic |  | 2.7 | 48.53
T-CGP 03 | 14 | 1102019 | 15102019 | 1.711 | 26.517 | 24.806 | 11.772 | 13.034 | Thermophilic |  | 2.64 | 49.14
T-CGP 01 | 30 | 1102019 | 31102019 | 1.716 | 26.463 | 24.747 | NA | NA | Thermophilic |  | NA | NA | 0.42
T-CGP 02 | 30 | 1102019 | 31102019 | 1.721 | 26.224 | 24.503 | NA | NA | Thermophilic |  | NA | NA
T-CGP 03 | 30 | 1102019 | 31102019 | 1.677 | 26.955 | 25.278 | 11.388 | 13.89 | Thermophilic |  | 2.79 | 48.97
M-CGP 01 | 0 | 1102019 | 1102019 | NA | NA | NA | NA | 0 | Mesophilic |  | 2.51 | 47.04 | 0.191
M-CGP 02 | 0 | 1102019 | 1102019 | NA | NA | NA | NA | 0 | Mesophilic |  | 2.39 | 46.64 | 0.16
M-CGP 03 | 0 | 1102019 | 1102019 | NA | NA | NA | NA | 0 | Mesophilic |  | 2.69 | 46.63 | 0.147
M-CGP 01 | 3 | 1102019 | 4102019 | 1.727 | 27.014 | 25.287 | 24.586 | 0.701 | Mesophilic |  | 2.49 | 47.42 | 0.269
M-CGP 02 | 3 | 1102019 | 4102019 | 1.686 | 26.327 | 24.641 | 24.078 | 0.563 | Mesophilic |  | 2.88 | 47.55
M-CGP 03 | 3 | 1102019 | 4102019 | 1.733 | 26.517 | 24.784 | 24.969 | -0.185 | Mesophilic |  | 2.64 | 47.4
M-CGP 01 | 7 | 1102019 | 8102019 | 1.732 | 26.281 | 24.549 | 19.125 | 5.424 | Mesophilic |  | 2.9 | 48.39 | 0.405
M-CGP 02 | 7 | 1102019 | 8102019 | 1.679 | 26.071 | 24.392 | 18.55 | 5.842 | Mesophilic |  | 2.6 | 48.23
M-CGP 03 | 7 | 1102019 | 8102019 | 1.733 | 26.163 | 24.43 | 19.491 | 4.939 | Mesophilic |  | 2.7 | 47.94
M-CGP 01 | 14 | 1102019 | 15102019 | 1.683 | 26.434 | 24.751 | 15.176 | 9.575 | Mesophilic |  | 3.01 | 49.08 | 0.384
M-CGP 02 | 14 | 1102019 | 15102019 | 1.725 | 26.723 | 24.998 | 15.684 | 9.314 | Mesophilic |  | 2.83 | 48.7
M-CGP 03 | 14 | 1102019 | 15102019 | 1.723 | 26.693 | 24.97 | 15.436 | 9.534 | Mesophilic |  | 2.8 | 49.35
M-CGP 01 | 30 | 1102019 | 31102019 | 1.657 | 26.194 | 24.537 | 12.917 | 11.62 | Mesophilic |  | 3.29 | 48.53 | 0.438
M-CGP 02 | 30 | 1102019 | 31102019 | 1.723 | 27.356 | 25.633 | 13.257 | 12.376 | Mesophilic |  | 3.44 | 49.47 | 0.444
M-CGP 03 | 30 | 1102019 | 31102019 | 1.712 | 26.613 | 24.901 | NA | NA | Mesophilic |  | NA | NA
T-CM 01 | 0 | 1102019 | 1102019 | NA | NA | NA | NA | 0 | Thermophilic |  | 2.59 | 43.6 | 0.624
T-CM 02 | 0 | 1102019 | 1102019 | NA | NA | NA | NA | 0 | Thermophilic |  | 2.48 | 44 | 0.626
T-CM 03 | 0 | 1102019 | 1102019 | NA | NA | NA | NA | 0 | Thermophilic |  | 2.58 | 43.82 | 0.66
T-CM 01 | 3 | 1102019 | 4102019 | 1.651 | 25.812 | 24.161 | 18.852 | 5.309 | Thermophilic |  | 3 | 47.13 | 0.645
T-CM 02 | 3 | 1102019 | 4102019 | 1.718 | 26.686 | 24.968 | 19.435 | 5.533 | Thermophilic |  | 3.06 | 47.62
T-CM 03 | 3 | 1102019 | 4102019 | 1.671 | 26.355 | 24.684 | 19.225 | 5.459 | Thermophilic |  | 3.08 | 47.51
T-CM 01 | 7 | 1102019 | 8102019 | 1.726 | 27.201 | 25.475 | 16.913 | 8.562 | Thermophilic |  | 3.18 | 46.91 | 0.679
T-CM 02 | 7 | 1102019 | 8102019 | 1.685 | 26.112 | 24.427 | 16.925 | 7.502 | Thermophilic |  | 3.28 | 47.25
T-CM 03 | 7 | 1102019 | 8102019 | 1.681 | 26.281 | 24.6 | 17.071 | 7.529 | Thermophilic |  | 3.32 | 46.89
T-CM 01 | 14 | 1102019 | 15102019 | 1.717 | 26.239 | 24.522 | 15.189 | 9.333 | Thermophilic |  | 3.22 | 44.54 | 0.675
T-CM 02 | 14 | 1102019 | 15102019 | 1.711 | 26.609 | 24.898 | 15.53 | 9.368 | Thermophilic |  | 3.28 | 45.23
T-CM 03 | 14 | 1102019 | 15102019 | 1.752 | 26.185 | 24.433 | 15.318 | 9.115 | Thermophilic |  | 3.21 | 46.56
T-CM 01 | 30 | 1102019 | 31102019 | 1.745 | 26.437 | 24.692 | 14.737 | 9.955 | Thermophilic |  | 3.11 | 43.87 | 0.721
T-CM 02 | 30 | 1102019 | 31102019 | 1.723 | 26.113 | 24.39 | 14.828 | 9.562 | Thermophilic |  | 3.11 | 44.94 | 0.715
T-CM 03 | 30 | 1102019 | 31102019 | 1.731 | 27.614 | 25.883 | 15.359 | 10.524 | Thermophilic |  | 3.36 | 45.31 | 0.769
M-CM 01 | 0 | 1102019 | 1102019 | NA | NA | NA | NA | 0 | Mesophilic |  | 2.59 | 43.6 | 0.624
M-CM 02 | 0 | 1102019 | 1102019 | NA | NA | NA | NA | 0 | Mesophilic |  | 2.48 | 44 | 0.626
M-CM 03 | 0 | 1102019 | 1102019 | NA | NA | NA | NA | 0 | Mesophilic |  | 2.58 | 43.82 | 0.66
M-CM 01 | 3 | 1102019 | 4102019 | 1.727 | 26.158 | 24.431 | 20.602 | 3.829 | Mesophilic |  | 2.99 | 48.22 | 0.644
M-CM 02 | 3 | 1102019 | 4102019 | 1.729 | 26.832 | 25.103 | 21.212 | 3.891 | Mesophilic |  | 2.9 | 47.92
M-CM 03 | 3 | 1102019 | 4102019 | 1.719 | 26.786 | 25.067 | 21.716 | 3.351 | Mesophilic |  | 3.13 | 47.85
M-CM 01 | 7 | 1102019 | 8102019 | 1.726 | 22.849 | 21.123 | 16.837 | 4.286 | Mesophilic |  | 3.23 | 48.06 | 0.704
M-CM 02 | 7 | 1102019 | 8102019 | 1.719 | 25.298 | 23.579 | 18.197 | 5.382 | Mesophilic |  | 3.03 | 47.93
M-CM 03 | 7 | 1102019 | 8102019 | 1.717 | 26.834 | 25.117 | 19.288 | 5.829 | Mesophilic |  | 3.28 | 47.86
M-CM 01 | 14 | 1102019 | 15102019 | 1.707 | 27.029 | 25.322 | 17.954 | 7.368 | Mesophilic |  | 3.31 | 48.11 | 0.71
M-CM 02 | 14 | 1102019 | 15102019 | 1.697 | 25.523 | 23.826 | 17.109 | 6.717 | Mesophilic |  | 3.39 | 48.1
M-CM 03 | 14 | 1102019 | 15102019 | 1.724 | 26.143 | 24.419 | 18.17 | 6.249 | Mesophilic |  | 3.11 | 48.03
M-CM 01 | 30 | 1102019 | 31102019 | 1.695 | 26.887 | 25.192 | 16.443 | 8.749 | Mesophilic |  | 3.45 | 48.15 | 0.77
M-CM 02 | 30 | 1102019 | 31102019 | 1.721 | 25.551 | 23.83 | 16.059 | 7.771 | Mesophilic |  | 3.38 | 47.87 | 0.727
M-CM 03 | 30 | 1102019 | 31102019 | 1.733 | 25.762 | 24.029 | 15.937 | 8.092 | Mesophilic |  | 3.46 | 47.71 | 0.764
T-HHW 01 | 0 | 1102019 | 1102019 | NA | NA | NA | NA | 0 | Thermophilic |  | 2.75 | 48.12 | 0.259
T-HHW 02 | 0 | 1102019 | 1102019 | NA | NA | NA | NA | 0 | Thermophilic |  | 2.58 | 48.39 | 0.273
T-HHW 03 | 0 | 1102019 | 1102019 | NA | NA | NA | NA | 0 | Thermophilic |  | 2.82 | 47.66 | 0.251
T-HHW 01 | 3 | 1102019 | 4102019 | 1.751 | 26.927 | 25.176 | 12.754 | 12.422 | Thermophilic |  | 2.27 | 51.88 | 0.291
T-HHW 02 | 3 | 1102019 | 4102019 | 1.739 | 26.821 | 25.082 | 11.99 | 13.092 | Thermophilic |  | 2.1 | 52.73
T-HHW 03 | 3 | 1102019 | 4102019 | 1.734 | 27.691 | 25.957 | 10.829 | 15.128 | Thermophilic |  | 2.25 | 52.74
T-HHW 01 | 7 | 1102019 | 8102019 | 1.731 | 27.421 | 25.69 | 9.217 | 16.473 | Thermophilic |  | 2.26 | 51.55 | 0.356
T-HHW 02 | 7 | 1102019 | 8102019 | 1.752 | 26.057 | 24.305 | 10.221 | 14.084 | Thermophilic |  | 2.21 | 51.38
T-HHW 03 | 7 | 1102019 | 8102019 | 1.729 | 27.147 | 25.418 | 9.633 | 15.785 | Thermophilic |  | 2.26 | 51.78
T-HHW 01 | 14 | 1102019 | 15102019 | 1.726 | 26.735 | 25.009 | 6.102 | 18.907 | Thermophilic |  | 2.45 | 51.06 | 0.402
T-HHW 02 | 14 | 1102019 | 15102019 | 1.702 | 26.658 | 24.956 | 5.754 | 19.202 | Thermophilic |  | 2.56 | 49.58
T-HHW 03 | 14 | 1102019 | 15102019 | 1.719 | 27.047 | 25.328 | 6.262 | 19.066 | Thermophilic |  | 2.75 | 49.51
T-HHW 01 | 30 | 1102019 | 31102019 | 1.713 | 27.026 | 25.313 | 4.329 | 20.984 | Thermophilic |  | 3.2 | 42.79 | 0.544
T-HHW 02 | 30 | 1102019 | 31102019 | 1.723 | 27.192 | 25.469 | 4.446 | 21.023 | Thermophilic |  | 3.45 | 44.3 | 0.533
T-HHW 03 | 30 | 1102019 | 31102019 | 1.707 | 27.102 | 25.395 | 4.252 | 21.143 | Thermophilic |  | 3.07 | 44.64 | 0.561
M-HHW 01 | 0 | 1102019 | 1102019 | NA | NA | NA | NA | 0 | Mesophilic |  | 2.75 | 48.12 | 0.259
M-HHW 02 | 0 | 1102019 | 1102019 | NA | NA | NA | NA | 0 | Mesophilic |  | 2.58 | 48.39 | 0.273
M-HHW 03 | 0 | 1102019 | 1102019 | NA | NA | NA | NA | 0 | Mesophilic |  | 2.82 | 47.66 | 0.251
M-HHW 01 | 3 | 1102019 | 4102019 | 1.729 | 26.296 | 24.567 | 14.286 | 10.281 | Mesophilic |  | 2.5 | 51.73 | 0.309
M-HHW 02 | 3 | 1102019 | 4102019 | 1.745 | 26.366 | 24.621 | 14.506 | 10.115 | Mesophilic |  | 2.48 | 51.7
M-HHW 03 | 3 | 1102019 | 4102019 | 1.743 | 26.553 | 24.81 | 14.31 | 10.5 | Mesophilic |  | 2.57 | 52.08
M-HHW 01 | 7 | 1102019 | 8102019 | 1.744 | 26.197 | 24.453 | 12.937 | 11.516 | Mesophilic |  | 2.46 | 51.71 | 0.386
M-HHW 02 | 7 | 1102019 | 8102019 | 1.708 | 26.943 | 25.235 | 13.157 | 12.078 | Mesophilic |  | 2.48 | 51.66
M-HHW 03 | 7 | 1102019 | 8102019 | 1.758 | 26.577 | 24.819 | 12.751 | 12.068 | Mesophilic |  | 2.47 | 51.88
M-HHW 01 | 14 | 1102019 | 15102019 | 1.681 | 26.064 | 24.383 | 9.059 | 15.324 | Mesophilic |  | 2.56 | 52.01 | 0.364
M-HHW 02 | 14 | 1102019 | 15102019 | 1.75 | 26.004 | 24.254 | 10.373 | 13.881 | Mesophilic |  | 2.52 | 53.25
M-HHW 03 | 14 | 1102019 | 15102019 | 1.756 | 26.77 | 25.014 | 7.998 | 17.016 | Mesophilic |  | 2.49 | 53.05
M-HHW 01 | 30 | 1102019 | 31102019 | 1.739 | 26.858 | 25.119 | 6.316 | 18.803 | Mesophilic |  | 3.47 | 47.48 | 0.589
M-HHW 02 | 30 | 1102019 | 31102019 | 1.688 | 26.105 | 24.417 | 5.937 | 18.48 | Mesophilic |  | 3.35 | 48.83 | 0.496
M-HHW 03 | 30 | 1102019 | 31102019 | 1.74 | 27.13 | 25.39 | NA | NA | Mesophilic |  | NA | NA | NA
T-FG 01 | 0 | 1102019 | 1102019 | NA | NA | NA | NA | 0 | Thermophilic |  | 3.77 | 21.6 | 1.486
T-FG 02 | 0 | 1102019 | 1102019 | NA | NA | NA | NA | 0 | Thermophilic |  | 3.75 | 21.82 | 1.48
T-FG 03 | 0 | 1102019 | 1102019 | NA | NA | NA | NA | 0 | Thermophilic |  | 3.97 | 22.26 | 1.569
T-FG 01 | 3 | 1102019 | 4102019 | 1.688 | 45.222 | 43.534 | 2.517 | 41.017 | Thermophilic |  | 0.97 | 17.84 | 0.627
T-FG 02 | 3 | 1102019 | 4102019 | 1.697 | 51.071 | 49.374 | NA | NA | Thermophilic |  | NA | NA | NA
T-FG 03 | 3 | 1102019 | 4102019 | 1.687 | 51.637 | 49.95 | 2.511 | 47.439 | Thermophilic |  | 2.06 | 45.48
T-FG 01 | 7 | 1102019 | 8102019 | 1.759 | 54.275 | 52.516 | 2.461 | 50.055 | Thermophilic |  | 0.67 | 12.97 | 0.38
T-FG 02 | 7 | 1102019 | 8102019 | 1.635 | 52.294 | 50.659 | 2.257 | 48.402 | Thermophilic |  | 0.64 | 10.84
T-FG 03 | 7 | 1102019 | 8102019 | 1.715 | 58.015 | 56.3 | 2.458 | 53.842 | Thermophilic |  | 0.69 | 11.28
T-FG 01 | 14 | 1102019 | 15102019 | 1.736 | 55.972 | 54.236 | 2.501 | 51.735 | Thermophilic |  | 0.66 | 9.28 | 0.397
T-FG 02 | 14 | 1102019 | 15102019 | 1.666 | 51.531 | 49.865 | 2.34 | 47.525 | Thermophilic |  | 0.62 | 8.54
T-FG 03 | 14 | 1102019 | 15102019 | 1.722 | 46.361 | 44.639 | 2.365 | 42.274 | Thermophilic |  | 0.65 | 8.38
T-FG 01 | 30 | 1102019 | 31102019 | 1.725 | 51.401 | 49.676 | 2.546 | 47.13 | Thermophilic |  | 0.99 | 10.54 | 0.398
T-FG 02 | 30 | 1102019 | 31102019 | 1.725 | 57.272 | 55.547 | 2.732 | 52.815 | Thermophilic |  | 0.79 | 9.03 | 0.297
T-FG 03 | 30 | 1102019 | 31102019 | 1.718 | 55.352 | 53.634 | NA | NA | Thermophilic |  | NA | NA | NA
M-FG 01 | 0 | 1102019 | 1102019 | NA | NA | NA | NA | 0 | Mesophilic |  | 3.77 | 21.6 | 1.486
M-FG 02 | 0 | 1102019 | 1102019 | NA | NA | NA | NA | 0 | Mesophilic |  | 3.75 | 21.82 | 1.48
M-FG 03 | 0 | 1102019 | 1102019 | NA | NA | NA | NA | 0 | Mesophilic |  | 3.97 | 22.26 | 1.569
M-FG 01 | 3 | 1102019 | 4102019 | 1.718 | 49.747 | 48.029 | 4.899 | 43.13 | Mesophilic |  | 3.13 | 51.48 | 0.607
M-FG 02 | 3 | 1102019 | 4102019 | 1.723 | 52.683 | 50.96 | 2.788 | 48.172 | Mesophilic |  | 1.7 | 33.34
M-FG 03 | 3 | 1102019 | 4102019 | 1.702 | 46.377 | 44.675 | 5.278 | 39.397 | Mesophilic |  | 3.34 | 50.85
M-FG 01 | 7 | 1102019 | 8102019 | 1.708 | 52.992 | 51.284 | 3.503 | 47.781 | Mesophilic |  | 2.19 | 43.36 | 0.507
M-FG 02 | 7 | 1102019 | 8102019 | 1.701 | 56.538 | 54.837 | 3.991 | 50.846 | Mesophilic |  | 2.05 | 45.12
M-FG 03 | 7 | 1102019 | 8102019 | 1.736 | 50.355 | 48.619 | 4.585 | 44.034 | Mesophilic |  | 2.35 | 48.28
M-FG 01 | 14 | 1102019 | 15102019 | 1.729 | 53.707 | 51.978 | 5.971 | 46.007 | Mesophilic |  | 1.97 | 54.29 | 0.358
M-FG 02 | 14 | 1102019 | 15102019 | 1.733 | 52.325 | 50.592 | 5.958 | 44.634 | Mesophilic |  | 1.95 | 52.78
M-FG 03 | 14 | 1102019 | 15102019 | 1.721 | 51.929 | 50.208 | 5.306 | 44.902 | Mesophilic |  | 1.96 | 52.88
M-FG 01 | 30 | 1102019 | 31102019 | 1.73 | 55.307 | 53.577 | 2.632 | 50.945 | Mesophilic |  | 1.39 | 11.38 | 0.365
M-FG 02 | 30 | 1102019 | 31102019 | 1.665 | 50.074 | 48.409 | 3.066 | 45.343 | Mesophilic |  | 1.79 | 15.17 | 0.457
M-FG 03 | 30 | 1102019 | 31102019 | 1.738 | 54.743 | 53.005 | 3.02 | 49.985 | Mesophilic |  | 1.66 | 19.16 | 0.436

## Chain setup
JMOR master thesis continuous experiment - Chain setup
Date: | 18092019 | Initials: | JMOR
3
2
|  |  |  | FG | 1
3
2
|  |  |  | HHW | 1
3
2
|  |  |  | CM | 1
3
2
|  |  |  | CGP | 1
CGP 3
CGP 2
CGP 1
CM 3
CM 2
CM 1
HHW 3
HHW 2
HHW 1
FG 3
FG 2
FG 1

## inoculum_parameters
JMOR master thesis continuous experiment | [6 empty] | 17.3051
Date: | 25102019 |  | Initials: | JMOR |  |  | 11.7113
11.6344
ID | NH4 (mg/L) | VFA (mg/L) | Alkalinity | pH |  |  | 11.9338 | 58.8237 | 4.9292
Termo 1 | 1900 | 884.42 | 11665.0343 | 8.212 | 8.2563 | 0.060302
Termo 2 | 2100 | 769.04 | 11693.0693 | 8.325 | 823.18 | 58.0168
Termo 3 | 2200 | 816.08 | 11774.676 | 8.232 | 2.0667 | 0.15275
Meso 1 | 4000 | 1415.54 | 15175.7813 | 8.242 | 8.2117 | 0.030501
Meso 2 | 3950 | 1562.18 | 15366.3366 | 8.181 | 1.5199 | 0.090885
Meso 3 | 3950 | 1581.88 | 15298.1427 | 8.212 | 3.9667 | 0.028868

## Alkalinity
TOTAL ALKALINITY
N |  | 0.1 | pH_1
mg CaCO3/eq |  | 50000 | pH_2
Date | type | Day | start pH | Sample weight (g) | Acid volume_1 (ml) | Acid volume_2 (ml) | TA | PA | IA | IA:PA | IA:TA
2019-10-25 | Termo 1 |  | 8.212 | 1.021 | 1.65 | 2.382 | 11665.0343 | 8080.3134 | 3584.7209 | 0.44364 | 0.3073 | 11.7109 | 0.05696
| Termo 2 |  | 8.325 | 1.01 | 1.672 | 2.362 | 11693.0693 | 8277.2277 | 3415.8416 | 0.41268 | 0.29213
| Termo 3 |  | 8.232 | 1.003 | 1.638 | 2.362 | 11774.676 | 8165.5035 | 3609.1725 | 0.442 | 0.30652
| Meso 1 |  | 8.242 | 1.024 | 2.168 | 3.108 | 15175.7813 | 10585.9375 | 4589.8438 | 0.43358 | 0.30245 | 15.2801 | 0.096552
| Meso 2 |  | 8.181 | 1.01 | 2.182 | 3.104 | 15366.3366 | 10801.9802 | 4564.3564 | 0.42255 | 0.29704
| Meso 3 |  | 8.212 | 1.023 | 2.218 | 3.13 | 15298.1427 | 10840.6647 | 4457.478 | 0.41118 | 0.29137
Note on K4: Yoli: the value should not exceed 0.4 to prevent overacidification (Wirth, 2014)

## CHS_agro
id |  |  |  | N | C | S
cgp | Svovl: | X | 1 | 2.51 | 47.04 | 0.191
cgp |  | X | 1 | 2.39 | 46.64 | 0.16
cgp |  | X | 1 | 2.69 | 46.63 | 0.147
cm |  | X | 1 | 2.59 | 43.6 | 0.624
cm |  | X | 1 | 2.48 | 44 | 0.626
cm |  | X | 1 | 2.58 | 43.82 | 0.66
hhw |  | X | 1 | 2.75 | 48.12 | 0.259
hhw |  | X | 1 | 2.58 | 48.39 | 0.273
hhw |  | X | 1 | 2.82 | 47.66 | 0.251
t-D3cgp1 |  | X | 1 | 3 | 48.53 | 0.313
2 |  |  |  | 3.07 | 48.55
3 |  |  |  | 2.54 | 48.05
t-d3cm1 |  | X | 1 | 3 | 47.13 | 0.645
2 |  |  |  | 3.06 | 47.62
3 |  |  |  | 3.08 | 47.51
t-d3hhw1 |  | X | 1 | 2.27 | 51.88 | 0.291
2 |  |  |  | 2.1 | 52.73
3 |  |  |  | 2.25 | 52.74
t-d3fg1 |  | X | 1 | 0.97 | 17.84 | 0.627
2 |  |  |  | 2.06 | 45.48
m-d3cgp1 |  | X | 1 | 2.49 | 47.42 | 0.269
2 |  |  |  | 2.88 | 47.55
3 |  |  |  | 2.64 | 47.4
m-d3cm1 |  | X | 1 | 2.99 | 48.22 | 0.644
2 |  |  |  | 2.9 | 47.92
3 |  |  |  | 3.13 | 47.85
m-d3hhw1 |  | X | 1 | 2.5 | 51.73 | 0.309
2 |  |  |  | 2.48 | 51.7
3 |  |  |  | 2.57 | 52.08
m-d3fg1 |  | X | 1 | 3.13 | 51.48 | 0.607
2 |  |  |  | 1.7 | 33.34
3 |  |  |  | 3.34 | 50.85
t-d7cgp1 |  | X | 1 | 3.13 | 49.1 | 0.349
2 |  |  |  | 3.31 | 49.11
3 |  |  |  | 2.97 | 48.88
t-d7cm1 |  | X | 1 | 3.18 | 46.91 | 0.679
2 |  |  |  | 3.28 | 47.25
3 |  |  |  | 3.32 | 46.89
t-d7hhw1 |  | X | 1 | 2.26 | 51.55 | 0.356
2 |  |  |  | 2.21 | 51.38
3 |  |  |  | 2.26 | 51.78
t-d7fg1 |  | X | 1 | 0.67 | 12.97 | 0.38
2 |  |  |  | 0.64 | 10.84
3 |  |  |  | 0.69 | 11.28
m-d7cgp1 |  | X | 1 | 2.9 | 48.39 | 0.405
2 |  |  |  | 2.6 | 48.23
3 |  |  |  | 2.7 | 47.94
m-d7cm1 |  | X | 1 | 3.23 | 48.06 | 0.704
2 |  |  |  | 3.03 | 47.93
3 |  |  |  | 3.28 | 47.86
m-d7hhw1 |  | X | 1 | 2.46 | 51.71 | 0.386
2 |  |  |  | 2.48 | 51.66
3 |  |  |  | 2.47 | 51.88
m-d7fg1 |  | X | 1 | 2.19 | 43.36 | 0.507
2 |  |  |  | 2.05 | 45.12
3 |  |  |  | 2.35 | 48.28
t-d14cgp1 |  | X | 1 | 2.45 | 48.87 | 0.383
2 |  |  |  | 2.7 | 48.53
3 |  |  |  | 2.64 | 49.14
t-d14cm1 |  | X | 1 | 3.22 | 44.54 | 0.675
2 |  |  |  | 3.28 | 45.23
3 |  |  |  | 3.21 | 46.56
t-d14hhw1 |  | X | 1 | 2.45 | 51.06 | 0.402
2 |  |  |  | 2.56 | 49.58
3 |  |  |  | 2.75 | 49.51
t-d14fg1 |  | X | 1 | 0.66 | 9.28 | 0.397
2 |  |  |  | 0.62 | 8.54
3 |  |  |  | 0.65 | 8.38
m-d14cm1 |  | X | 1 | 3.31 | 48.11 | 0.71
2 |  |  |  | 3.39 | 48.1
3 |  |  |  | 3.11 | 48.03
m-d14cgp1 |  | X | 1 | 3.01 | 49.08 | 0.384
2 |  |  |  | 2.83 | 48.7
3 |  |  |  | 2.8 | 49.35
m-d14hhw1 |  | X | 1 | 2.56 | 52.01 | 0.364
2 |  |  |  | 2.52 | 53.25
3 |  |  |  | 2.49 | 53.05
m-d14fg1 |  | X | 1 | 1.97 | 54.29 | 0.358
2 |  |  |  | 1.95 | 52.78
3 |  |  |  | 1.96 | 52.88
t-d30cgp1 |  | X | 1 | 2.79 | 48.97 | 0.42
t-d30cm1 |  | X | 1 | 3.11 | 43.87 | 0.721
2 |  | X | 1 | 3.11 | 44.94 | 0.715
3 |  | X | 1 | 3.36 | 45.31 | 0.769
t-d30hhw1 |  | X | 1 | 3.2 | 42.79 | 0.544
2 |  | X | 1 | 3.45 | 44.3 | 0.533
3 |  | X | 1 | 3.07 | 44.64 | 0.561
t-d30fg1 |  | X | 1 | 0.99 | 10.54 | 0.398
2 |  | X | 1 | 0.79 | 9.03 | 0.297
m-d30cgp1 |  | X | 1 | 3.29 | 48.53 | 0.438
2 |  | X | 1 | 3.44 | 49.47 | 0.444
m-d30cm1 |  | X | 1 | 3.45 | 48.15 | 0.77
2 |  | X | 1 | 3.38 | 47.87 | 0.727
3 |  | X | 1 | 3.46 | 47.71 | 0.764
m-fgd301 |  | X | 1 | 1.39 | 11.38 | 0.365
2 |  | X | 1 | 1.79 | 15.17 | 0.457
3 |  | X | 1 | 1.66 | 19.16 | 0.436
m-d30hhw1 |  | X | 1 | 3.47 | 47.48 | 0.589
2 |  | X | 1 | 3.35 | 48.83 | 0.496
bd3 1 |  | X | 1 | 1.88 | 48.65 | 0.185
2 |  | X | 1 | 2.3 | 48.93 | 0.244
3 |  | X | 1 | 1.77 | 48.51 | 0.219
bd7 1 |  | X | 1 | 2.01 | 49.26 | 0.264
2 |  | X | 1 | 1.79 | 49.24 | 0.255
3 |  | X | 1 | 1.98 | 48.75 | 0.264
bd14 1 |  | X | 1 | 1.64 | 49.4 | 0.279
2 |  | X | 1 | 1.63 | 49.45 | 0.255
3 |  | X | 1 | 1.7 | 49.64 | 0.265
bd30 1 |  | X | 1 | 1.39 | 48.99 | 0.251
2 |  | X | 1 | 1.2 | 49.29 | 0.251
3 |  | X | 1 | 1.14 | 49.28 | 0.227
b24d30 1 |  | X | 1 | 1.63 | 49.63 | 0.286
2 |  | X | 1 | 1.5 | 49.25 | 0.259
3 |  | X | 1 | 1.63 | 49.02 | 0.263
|  | Total: | 67

## TGV_TBMP
Boyle's equation for CGP (Section 2.2.1)
|  |  | C | H | N | S | O | Ash
|  | mass_ea | 0.025536 | 0.0033301 | 0.0013814 | 5.9878e-05 | 0.02343 | 1.58
|  | M | 12 | 1 | 14 | 32 | 16
|  | letter | a | b | d | e | c
|  |  | 0.002128 | 0.0033301 | 9.867e-05 | 1.8712e-06 | 0.0014643
| value | unit
CH4 expression | 0.0010767 | mol
CO2 expression | 0.0010513 | mol
Biomass expression | 0.053799 | g VS/mol
Molar volume | 22400 | mL/mol |  |  |  | CGP
TGV | 886.036
TBMP | 448.306
Boyle's equation for HHW (Section 2.2.1)
|  |  | C | H | N | S | O | Ash
|  | mass_ea | 0.025005 | 0.0036739 | 0.0014136 | 9.0191e-05 | 0.020846 | 1.93
|  | M | 12 | 1 | 14 | 32 | 16
|  | letter | a | b | d | e | c
|  |  | 0.0020838 | 0.0036739 | 0.00010097 | 2.8185e-06 | 0.0013029
| value | unit
CH4 expression | 0.0011368 | mol
CO2 expression | 0.00094694 | mol
Biomass expression | 0.051093 | g VS/mol
Molar volume | 22400 | mL/mol |  |  |  | HHW
TGV | 913.5653
TBMP | 498.4108
Boyle's equation for CM (Section 2.2.1)
|  |  | C | H | N | S | O | Ash
|  | mass_ea | 0.023407 | 0.0029299 | 0.0013626 | 0.0003361 | 0.024585 | 1.52
|  | M | 12 | 1 | 14 | 32 | 16
|  | letter | a | b | d | e | c
|  |  | 0.0019506 | 0.0029299 | 9.7325e-05 | 1.0503e-05 | 0.0015366
| value | unit
CH4 expression | 0.00091828 | mol
CO2 expression | 0.0010323 | mol
Biomass expression | 0.052677 | g VS/mol
Molar volume | 22400 | mL/mol |  |  |  | CM
TGV | 829.4609
TBMP | 390.4814
Boyle's equation for CM (Section 2.2.1)
|  |  | C | H | N | S | O | Ash
|  | mass_ea | 0.0111 | 0.0034912 | 0.0019418 | 0.00076641 | 0.030029 | 6.65
|  | M | 12 | 1 | 14 | 32 | 16
|  | letter | a | b | d | e | c
|  |  | 0.00092499 | 0.0034912 | 0.0001387 | 2.395e-05 | 0.0018768
| value | unit
CH4 expression | 0.00037169 | mol
CO2 expression | 0.0005533 | mol
Biomass expression | 0.047372 | g VS/mol
Molar volume | 22400 | mL/mol |  |  |  | FG
TGV | 437.3823 | mL/gVS
TBMP | 175.7541 | mL/gVS

## macrocube
JMOR master thesis batch experiment
Date:
id | Mass tin foil (g) | Mass tin foil + sample (g) | Mass tin foil + sample + tungsten (g) | mass sample (g) | mass tungsten (g) | C (%) | H (%) | N (%) | S (%)
CGP T0 1 | 0.0717 | 0.1253 | 0.183 | 0.0536 | 0.0577 | 47.04 | 6.09 | 2.51 | 0.116
CGP T0 2 | 0.0692 | 0.1236 | 0.2085 | 0.0544 | 0.0849 | 46.64 | 6.063 | 2.39 | 0.103
CGP T0 3 | 0.0713 | 0.1271 | 0.2069 | 0.0558 | 0.0798 | 46.63 | 6.144 | 2.69 | 0.11
HHW 1 | 0.0717 | 0.1249 | 0.2065 | 0.0532 | 0.0816 | 48.12 | 7.101 | 2.75 | 0.174
HHW 2 | 0.0705 | 0.1221 | 0.1926 | 0.0516 | 0.0705 | 48.39 | 7.107 | 2.58 | 0.17
HHW 3 | 0.072 | 0.1233 | 0.1956 | 0.0513 | 0.0723 | 47.66 | 6.974 | 2.82 | 0.176
CM 1 | 0.0725 | 0.124 | 0.2146 | 0.0515 | 0.0906 | 43.6 | 5.545 | 2.59 | 0.638
CM 2 | 0.0713 | 0.1246 | 0.2028 | 0.0533 | 0.0782 | 44 | 5.426 | 2.48 | 0.63
CM 3 | 0.0708 | 0.1263 | 0.2043 | 0.0555 | 0.078 | 43.82 | 5.479 | 2.58 | 0.619
FG 1 | 0.0711 | 0.1309 | 0.2037 | 0.0598 | 0.0728 | 21.6 | 6.836 | 3.77 | 1.486 | 3.77 | 21.6 | 1.486
FG 2 | 0.0723 | 0.1186 | 0.1772 | 0.0463 | 0.0586 | 21.82 | 7.008 | 3.75 | 1.48 | 3.75 | 21.82 | 1.48
FG 3 | 0.0731 | 0.1191 | 0.1821 | 0.046 | 0.063 | 22.26 | 6.814 | 3.97 | 1.569 | 3.97 | 22.26 | 1.569